## Sheet1
Type | Offset | Description | SMBIOS Validation Tool | FWTS | Missing in Both | OPI SMBIOS Table (proposal)
Type 0 |  | BIOS Information |  |  |  |  | SMBIOS Validation Tools:
| 0x04 | Vendor | x | x |  | xx | x = table check is implemented by the validation tool
| 0x05 | BIOS Version | x | x |  | xx | green = Implemented by the FWTS only (dmicheck.c)
| 0x06 | BIOS Starting Address Segment |  |  | x |  | yellow = Implemented by the SMBIOS Validation Tool only
| 0x08 | BIOS Release Date | x | x |  | xx
| 0x09 | BIOS ROM Size | x |  |  | xx | OPI:
| 0x0A | BIOS Characteristics |  |  | x |  | xx = required (proposed)
| 0x12 | BIOS Characteristics Extension Bytes |  |  | x |  | * = recommended (proposed)
| 0x13 | BIOS Characteristics Extension Bytes 2 |  | x
| 0x14 | System BIOS Major Release |  |  | x | xx | Validation Tool Repositories:
| 0x15 | System BIOS Minor Release |  |  | x | xx | FWTS: https://github.com/fwts/fwts
| 0x16 | Embedded Controller Firmware Major Release |  |  | x | xx | SMBIOS Validation Tools: https://github.com/opiproject/smbios-validation-tool
| 0x17 | Embedded Controller Firmware Minor Release |  |  | x | xx
| 0x18 | Extended BIOS ROM Size |  | x |  | xx
Type 1 |  | System Information
| 0x04 | Manufacturer |  | x |  | xx
| 0x05 | Product Name |  | x |  | xx
| 0x06 | Version |  | x |  | xx
| 0x07 | Serial Number |  | x |  | xx
| 0x08 | UUID |  | x |  | xx
| 0x18 | Wake-up Type |  | x
| 0x19 | SKU Number |  | x |  | xx
| 0x1A | Family |  | x |  | xx
Type 2 |  | Baseboard (or Module) Information
| 0x04 | Manufacturer | x | x |  | *
| 0x05 | Product | x | x |  | *
| 0x06 | Version |  | x |  | *
| 0x07 | Serial Number |  | x |  | *
| 0x08 | Asset Tag |  | x |  | *
| 0x09 | Feature Flags | x | x
| 0x0A | Location in Chassis | x | x |  | *
| 0x0B | Chassis Handle | x
| 0x0D | Board Type |  | x |  | *
| 0x0E | Number of Contained Object Handles (n) |  |  | x
| 0x0F | Contained Object Handles | x
Type 3 |  | System Enclosure or Chassis
| 0x04 | Manufacturer | x | x |  | xx
| 0x05 | Type | x | x |  | xx
| 0x06 | Version |  | x |  | xx
| 0x07 | Serial Number |  | x |  | xx
| 0x08 | Asset Tag Number |  | x |  | xx
| 0x09 | Boot-up State |  | x
| 0x0A | Power Supply State |  | x
| 0x0B | Thermal State |  | x
| 0x0C | Security Status |  | x
| 0x0D | OEM-defined | x
| 0x11 | Height |  |  | x
| 0x12 | Number of Power Cords |  |  | x
| 0x13 | Contained Element Count (n) |  | x
| 0x14 | Contained Element Record Length (m) |  | x
| 0x15 | Contained Elements | x | x
| 0x15+n*m | SKU Number |  | x |  | xx
Type 4 |  | Processor Information
| 0x04 | Socket Designation | x | x |  | xx
| 0x05 | Processor Type | x | x |  | xx
| 0x06 | Processor Family |  | x |  | xx
| 0x07 | Processor Manufacturer |  | x |  | xx
| 0x08 | Processor ID |  |  | x | xx
| 0x10 | Processor Version |  | x |  | xx
| 0x11 | Voltage |  |  | x
| 0x12 | External Clock |  |  | x
| 0x14 | Max Speed |  |  | x | xx
| 0x16 | Current Speed |  |  | x
| 0x18 | Status | x | x |  | xx
| 0x19 | Processor Upgrade |  | x
| 0x1A | L1 Cache Handle | x
| 0x1C | L2 Cache Handle | x
| 0x1E | L3 Cache Handle | x
| 0x20 | Serial Number |  | x
| 0x21 | Asset Tag |  | x
| 0x22 | Part Number |  | x
| 0x23 | Core Count | x |  |  | xx
| 0x24 | Core Enabled | x |  |  | xx
| 0x25 | Thread Count | x |  |  | xx
| 0x26 | Processor Characteristics |  | x
| 0x28 | Processor Family 2 |  | x |  | xx
| 0x2A | Core Count 2 |  | x |  | xx
| 0x2C | Core Enabled 2 |  | x |  | xx
| 0x2E | Thread Count 2 |  | x |  | xx
| 0x30 | Thread Enabled |  | x
Type 5 |  | Memory Controller Information (Obsolete)
| 0x04 | Error Detecting Method |  | x
| 0x05 | Error Correcting Capability |  |  | x
| 0x06 | Supported Interleave |  | x
| 0x07 | Current Interleave |  | x
| 0x08 | Maximum Memory Module Size |  |  | x
| 0x09 | Supported Speeds |  |  | x
| 0x0B | Supported Memory Types |  |  | x
| 0x0D | Memory Module Voltage |  |  | x
| 0x0E | Number of Associated Memory Slots (x) |  |  | x
| 0x0F to 0x0F + (2*x) -1 | Memory Module Configuration Handles |  |  | x
| 0x0F + (2*x) | Enabled Error Correcting Capabilities |  |  | x
Type 6 |  | Memory Module Information (Obolete)
| 0x04 | Socket Designation |  | x
| 0x05 | Bank Connections |  |  | x
| 0x06 | Current Speed |  |  | x
| 0x07 | Current Memory Type |  |  | x
| 0x09 | Installed Size |  |  | x
| 0x0A | Enabled Size |  |  | x
| 0x0B | Error Status |  |  | x
Type 7 |  | Cache Information
| 0x04 | Socket Designation |  | x |  | xx
| 0x05 | Cache Configuration |  | x |  | xx
| 0x07 | Maximum Cache Size |  |  | x | xx
| 0x09 | Installed Size |  |  | x | xx
| 0x0B | Supported SRAM Type |  | x
| 0x0D | Current SRAM Type |  | x
| 0x0F | Cache Speed |  |  | x | xx
| 0x10 | Error Correction Type |  | x
| 0x11 | System Cache Type |  | x
| 0x12 | Associativity |  | x
| 0x13 | Maximum Cache Size 2 |  |  | x | xx
| 0x17 | Installed Cache Size 2 |  |  | x | xx
Type 8 |  | Port Connector Information
| 0x04 | Internal Reference Designator |  | x |  | *
| 0x05 | Internal Connector Type |  | x |  | *
| 0x06 | External Reference Designator |  | x |  | *
| 0x07 | External Connector Type |  | x |  | *
| 0x08 | Port Type |  | x |  | *
Type 9 |  | System Slots
| 0x04 | Slot Designation | x | x |  | xx
| 0x05 | Slot Type | x | x |  | xx
| 0x06 | Slot Data Bus Width |  | x |  | xx
| 0x07 | Current Usage | x | x |  | xx
| 0x08 | Slot Length | x | x
| 0x09 | Slot ID |  |  | x | xx
| 0x0B | Slot Characteristics 1 | x |  |  | xx
| 0x0C | Slot Characteristics 2 |  | x |  | xx
| 0x0D | Segment Group Number (Base) |  | x |  | xx
| 0x0F | Bus Number (Base) | x | x |  | xx
| 0x10 | Device/Function Number (Base) |  | x |  | xx
| 0x11 | Data Bus Width (Base) |  |  | x
| 0x12 | Peer (S/B/D/F/Width) grouping count (n) |  |  | x | xx
| 0x13 | Peer (S/B/D/F/Width) groups |  |  | x | xx
| 0x13 + 5*n | Slot Information |  |  | x
| 0x14 + 5*n | Slot Physical Width |  |  | x
| 0x15 + 5*n | Slot Pitch |  |  | x
| 0x17 + 5*n | Slot Height |  | x
Type 10 |  | On Board Devices Information (Obsolete)
| 0x04 + 2*(n-1) | Devicen Type, n ranges from 1 to Number of Devices |  | x
| 0x05 + 2*(n-1) | Description String |  | x
Type 11 |  | OEM Strings
| 0x04 | Number of strings |  | x |  | *
Type 12 |  | System Configuration Options
| 0x04 | Number of strings |  | x
Type 13 |  | BIOS Language Information
| 0x04 | Installable Languages |  | x |  | *
| 0x05 | Flags |  | x |  | *
| 0x06 | Reserved |  | x
| 0x15 | Current Language |  | x |  | *
Type 14 |  | Group Associations
| 0x04 | Group Name | x | x |  | *
| 0x05 | Item Type | x |  |  | *
| 0x06 | Item Handle | x |  |  | *
Type 15 |  | System Event Log
| 0x04 | Log Area Length |  |  | x
| 0x06 | Log Header Start Offset |  |  | x
| 0x08 | Log Data Start Offset |  |  | x
| 0x0A | Access Method |  | x
| 0x0B | Log Status |  | x
| 0x0C | Log Change Token |  |  | x
| 0x10 | Access Method Address |  |  | x
| 0x14 | Log Header Format |  | x
| 0x15 | Number of Supported Log Type Descriptors (x) |  | x
| 0x16 | Length of each Log Type Descriptor (y) |  | x
| 0x17 to (0x17 + (x*y)) - 1 | List of Supported Event Log Type Descriptors |  | x
Type 16 |  | Physical Memory Array
| 0x04 | Location | x | x |  | xx
| 0x05 | Use | x | x |  | xx
| 0x06 | Memory Error Correction | x | x
| 0x07 | Maximum Capacity | x | x |  | xx
| 0x0B | Memory Error Information Handle |  |  | x
| 0x0D | Number of Memory Devices | x |  |  | xx
| 0x0F | Extended Maximum Capacity |  | x |  | xx
Type 17 |  | Memory Device
| 0x04 | Physical Memory Array Handle | x
| 0x06 | Memory Error Information Handle |  |  | x
| 0x08 | Total Width | x |  |  | xx
| 0x0A | Data Width | x |  |  | xx
| 0x0C | Size | x | x |  | xx
| 0x0E | Form Factor | x | x
| 0x0F | Device Set | x
| 0x10 | Device Locator | x | x |  | xx
| 0x11 | Bank Locator | x | x
| 0x12 | Memory Type | x | x |  | xx
| 0x13 | Type Detail |  | x |  | xx
| 0x15 | Speed | x |  |  | xx
| 0x17 | Manufacturer | x | x |  | xx
| 0x18 | Serial Number | x | x |  | xx
| 0x19 | Asset Tag | x | x |  | xx
| 0x1A | Part Number | x | x |  | xx
| 0x1B | Attributes |  | x
| 0x1C | Extended Size |  | x |  | xx
| 0x20 | Configured Memory Speed | x
| 0x22 | Minimum voltage |  |  | x
| 0x24 | Maximum voltage |  |  | x
| 0x26 | Configured voltage |  |  | x
| 0x28 | Memory Technology |  | x |  | xx
| 0x29 | Memory Operating Mode Capability |  | x |  | xx
| 0x2B | Firmware Version |  | x
| 0x2C | Module Manufacturer ID |  |  | x
| 0x2E | Module Product ID |  |  | x
| 0x30 | Memory Subsystem Controller Manufacturer ID |  |  | x
| 0x32 | Memory Subsystem Controller Product ID |  |  | x
| 0x34 | Non-volatile Size |  |  | x | xx
| 0x3C | Volatile Size |  |  | x | xx
| 0x44 | Cache Size |  |  | x | xx
| 0x4C | Logical Size |  |  | x | xx
| 0x54 | Extended Speed |  | x |  | xx
| 0x58 | Extended Configured Memory Speed |  | x
Type 18 |  | 32-Bit Memory Error Information
| 0x04 | Error Type |  | x
| 0x05 | Error Granularity |  | x
| 0x06 | Error Operation |  | x
| 0x07 | Vendor Syndrome |  |  | x
| 0x0B | Memory Array Error Address |  |  | x
| 0x0F | Device Error Address |  |  | x
| 0x13 | Error Resolution |  |  | x
Type 19 |  | Memory Array Mapped Address
| 0x04 | Starting Address | x | x |  | xx
| 0x08 | Ending Address | x | x |  | xx
| 0x0C | Memory Array Handle | x
| 0x0E | Partition Width | x
| 0x0F | Extended Starting Address |  | x |  | xx
| 0x17 | Extended Ending Address |  | x |  | xx
Type 20 |  | Memory Device Mapped Address
| 0x04 | Starting Address | x | x
| 0x08 | Ending Address | x | x
| 0x0C | Memory Device Handle | x
| 0x0E | Memory Array Mapped Address Handle | x
| 0x10 | Partition Row Position | x | x
| 0x11 | Interleave Position | x
| 0x12 | Interleaved Data Depth | x
| 0x13 | Extended Starting Address |  | x
| 0x1B | Extended Ending Address |  | x
Type 21 |  | Built-in Pointing Device
| 0x04 | Type |  | x
| 0x05 | Interface |  | x
| 0x06 | Number of Buttons
Type 22 |  | Portable Battery
| 0x04 | Location |  | x
| 0x05 | Manufacturer |  | x
| 0x06 | Manufacture Date |  | x
| 0x07 | Serial Number |  | x
| 0x08 | Device Name |  | x
| 0x09 | Device Chemistry |  | x
| 0x0A | Design Capacity |  |  | x
| 0x0C | Design Voltage |  |  | x
| 0x0E | SBDS Version Number |  | x
| 0x0F | Maximum Error in Battery Data |  | x
| 0x10 | SBDS Serial Number |  |  | x
| 0x12 | SBDS Manufacture Date |  |  | x
| 0x14 | SBDS Device Chemistry |  | x
| 0x15 | Design Capacity Multiplier |  |  | x
| 0x16 | OEM-specific |  |  | x
Type 23 |  | System Reset
| 0x04 | Capabilities |  | x
| 0x05 | Reset Count |  |  | x
| 0x07 | Reset Limit |  |  | x
| 0x09 | Timer Interval |  |  | x
| 0x0B | Timeout |  |  | x
Type 24 |  | Hardware Security
| 0x04 | Hardware Security Settings |  |  | x
Type 25 |  | System Power Controls
| 0x04 | Next Scheduled Poweron Month |  |  | x
| 0x05 | Next Scheduled Poweron Day-of-month |  |  | x
| 0x06 | Next Scheduled Poweron Hour |  |  | x
| 0x07 | Next Scheduled Poweron Minute |  |  | x
| 0x08 | Next Scheduled Poweron Second |  |  | x
Type 26 |  | Voltage Probe
| 0x04 | Description |  | x
| 0x05 | Location and Status |  | x
| 0x06 | Maximum Value |  | x
| 0x08 | Minimum Value |  | x
| 0x0A | Resolution |  | x
| 0x0C | Tolerance |  | x
| 0x0E | Accuracy |  | x
| 0x10 | OEM-defined |  |  | x
| 0x14 | Nominal Value |  | x
Type 27 |  | Cooling Device
| 0x04 | Temperature Probe Handle |  |  | x
| 0x06 | Device Type and Status |  | x
| 0x07 | Cooling Unit Group |  |  | x
| 0x08 | OEM-defined |  |  | x
| 0x0C | Nominal Speed |  | x
| 0x0E | Description |  | x
Type 28 |  | Temperature Probe
| 0x04 | Description |  | x
| 0x05 | Location and Status |  | x
| 0x06 | Maximum Value |  | x
| 0x08 | Minimum Value |  | x
| 0x0A | Resolution |  | x
| 0x0C | Tolerance |  | x
| 0x0E | Accuracy |  | x
| 0x10 | OEM-defined |  |  | x
| 0x14 | Nominal Value |  | x
Type 29 |  | Electrical Current Probe
| 0x04 | Description |  | x
| 0x05 | Location and Status |  | x
| 0x06 | Maximum Value |  | x
| 0x08 | Minimum Value |  | x
| 0x0A | Resolution |  | x
| 0x0C | Tolerance |  | x
| 0x0E | Accuracy |  | x
| 0x10 | OEM-defined |  |  | x
| 0x14 | Nominal Value |  | x
Type 30 |  | Out-of-Band Remote Access
| 0x04 | Manufacturer Name |  | x
| 0x05 | Connections |  | x
Type 31 |  | Boot Integrity Services (BIS) Entry Point
Reserved
Type 32 |  | System Boot Information
| 0x04 | Reserved |  | x
| 0x0A | Boot Status |  | x |  | xx
Type 33 |  | 64-Bit Memory Error Information
| 0x04 | Error Type |  | x
| 0x05 | Error Granularity |  | x
| 0x06 | Error Operation |  | x
| 0x07 | Vendor Syndrome |  |  | x
| 0x0B | Memory Array Error Address |  |  | x
| 0x13 | Device Error Address |  |  | x
| 0x1B | Error Resolution |  |  | x
Type 34 |  | Management Device
| 0x04 | Description |  | x
| 0x05 | Type |  | x
| 0x06 | Address |  |  | x
| 0x0A | Address Type |  | x
Type 35 |  | Management Device Component
| 0x04 | Description |  | x
| 0x05 | Management Device Handle |  |  | x
| 0x07 | Component Handle |  |  | x
| 0x09 | Threshold Handle |  |  | x
Type 36 |  | Management Device Threshold Data
| 0x04 | Lower Threshold – Non-critical |  | x
| 0x06 | Upper Threshold – Non-critical |  | x
| 0x08 | Lower Threshold – Critical |  | x
| 0x0A | Upper Threshold – Critical |  | x
| 0x0C | Lower Threshold – Nonrecoverable |  | x
| 0x0E | Upper Threshold – Nonrecoverable |  | x
Type 37 |  | Memory Channel
| 0x04 | Channel Type |  | x
| 0x05 | Maximum Channel Load |  |  | x
| 0x06 | Memory Device Count (n) |  |  | x
| 0x07 | Memory1 Device Load |  |  | x
| 0x08 | Memory Device1 Handle |  |  | x
| 0x07 + 3*(n - 1) | Memory Devicen Load |  |  | x
| 0x08 + 3*(n - 1) | Memory Devicen Handle |  |  | x
Type 38 |  | IPMI Device Information
| 0x04 | Interface Type | x | x
| 0x05 | IPMI Specification Revision | x |  |  | xx
| 0x06 | I2C Target Address | x |  |  | xx
| 0x07 | NV Storage Device Address |  |  | x
| 0x08 | Base Address |  |  | x | xx
| 0x10 | Base Address Modifier / Interrupt Info |  | x |  | xx
| 0x11 | Interrupt Number |  |  | x
Type 39 |  | System Power Supply
| 0x04 | Power Unit Group |  |  | x
| 0x05 | Location |  | x |  | *
| 0x06 | Device Name |  | x |  | *
| 0x07 | Manufacturer |  | x |  | *
| 0x08 | Serial Number |  | x |  | *
| 0x09 | Asset Tag Number |  | x |  | *
| 0x0A | Model Part Number |  | x |  | *
| 0x0B | Revision Level |  | x |  | *
| 0x0C | Max Power Capacity |  | x |  | *
| 0x0E | Power Supply Characteristics |  | x
| 0x10 | Input Voltage Probe Handle |  |  | x
| 0x12 | Cooling Device Handle |  |  | x
| 0x14 | Input Current Probe Handle |  |  | x
Type 40 |  | Additional Information
| 0x04 | Number of Additional Information entries (n) |  |  | x
| 0x05 | Additional Information entries |  |  | x
Type 41 |  | Onboard Devices Extended Information
| 0x04 | Reference Designation |  | x |  | *
| 0x05 | Device Type |  | x |  | *
| 0x06 | Device Type Instance |  |  | x | *
| 0x07 | Segment Group Number |  |  | x | *
| 0x09 | Bus Number |  |  | x | *
| 0x0A | Device/Function Number |  |  | x | *
Type 42 |  | Management Controller Host Interface
| 0x04 | Interface Type |  | x |  | xx
| 0x05 | Interface Type Specific Data Length |  |  | x
| 0x06 | Interface Type Specific Data |  |  | x | xx
| 0x06 + n | Number of Protocol Records |  |  | x
| 0x07 + n | Protocol Records |  |  | x | xx
Type 43 |  | TPM Device
| 0x04 | Vendor ID |  |  | x | xx
| 0x08 | Major Spec Version |  |  | x | xx
| 0x09 | Minor Spec Version |  |  | x | xx
| 0x0A | Firmware Version 1 |  |  | x | xx
| 0x0E | Firmware Version 2 |  |  | x | xx
| 0x12 | Description |  | x |  | xx
| 0x13 | Characteristics |  | x |  | xx
| 0x1B | OEM-defined |  |  | x
Type 44 |  | Processor Additional Information
| 0x04 | Referenced Handle
| 0x06 | Processor-Specific Block
Type 45 |  | Firmware Inventory Information
| 0x04 | Firmware Component Name |  | x |  | * | ?
| 0x05 | Firmware Version |  | x
| 0x06 | Version Format |  |  | x
| 0x07 | Firmware ID |  | x |  | * | ?
| 0x08 | Firmware ID Format |  |  | x | * | ?
| 0x09 | Release Date |  | x |  | * | ?
| 0x0A | Manufacturer |  | x |  | * | ?
| 0x0B | Lowest Supported Firmware Version |  | x
| 0x0C | Image Size |  |  | x
| 0x14 | Characteristics |  | x |  | *
| 0x16 | State |  | x |  | *
| 0x17 | Number of Associated Components (n) |  |  | x | *
| 0x18 | Associated Component Handles |  |  | x | *
Type 46 |  | String Property
| 0x04 | String Property ID |  |  | x | *
| 0x06 | String Property Value |  |  | x | *
| 0x07 | Parent handle |  |  | x | *
Type 126 |  | Inactive
Type 127 |  | End-of-Table
Type 160 |  | Google Bridge Device Structure
|  | Bridge Name | x
|  | Bridge Address | x
|  | Number of links | x
Type 161 |  | Google Link Device Structure
|  | Link Name | x
|  | Number of device | x
Type 162 |  | Google CPU Link Structure
|  | Identifier | x
|  | Max speed | x
|  | Current speed | x
|  | Source CPU | x
|  | Destination CPU | x